## Revison 2
PCBWay Bom Quotation, Product No.:T-Y6W429874A
Item # | *Designator | *Qty | Manufacturer | *Mfg Part # | Description / Value | Your Instructions / Notes | *Unit Price (5 sets) | *Total | *Delivery Time | *PCBWay Note | Customer Reply | PCBWay Update
1 | C1,C4 | 2 | KYOCERA AVX | 04023D105KAT2A | 1 µF ±10% 25V Ceramic Capacitor X5R 0402 (1005 Metric) | Yes『 』https://datasheets.kyocera-avx.com/C0GNP0-Dielectric.pdf | 0.092 | 0.92
2 | C2,C3,C5,C6 | 4 | KYOCERA AVX | 0402YD475MAT2A | 4.7 µF ±20% 16V Ceramic Capacitor X5R 0402 (1005 Metric) | Yes『 』https://datasheets.kyocera-avx.com/cx5r.pdf | 0.139 | 2.78
3 | D1,D3 | 2 | Lite-On Inc. | LTST-C193KRKT-5A | LED Red 0603 (1608 Metric) 2VF 5mA IF | Yes『 』https://optoelectronics.liteon.com/upload/download/DS22-2005-077/LTST-C193KRKT-5A.PDF | 0.139 | 1.39
4 | D2,D4 | 2 | Lite-On Inc. | LTST-C194TBKT | LED Blue 0603 (1608 Metric) 3.3VF 20mA IF | Yes『 』https://optoelectronics.liteon.com/upload/download/DS22-2010-0025/LTST-C194TBKT.PDF | 0.117 | 1.17
5 | J1,J4 | 2 | Molex | 2169900003 | Connector:USB_C_Receptacle_USB2.0 | No『 』https://www.molex.com/webdocs/datasheets/pdf/en-us/2169900003_IO_CONNECTORS.pdf | 1.012 | 10.12 | 7-10 Workdays
6 | J2,J5 | 2 | ACH Connector | BM02B-ACHSS-GAN-TF(LF)(SN) | Connector:Conn_01x02_Female | No『 』https://media.digikey.com/pdf/Data%20Sheets/JST%20PDFs/ACH_1.2Pitch_DisconnectableCrimp.pdf | 0.357 | 3.57
7 | R1,R2,R7,R8 | 4 | Panasonic Electronic Components | ERJ-U02F5101X | 5.1 kOhms ±1% 0.1W, 1/10W Chip Resistor 0402 (1005 Metric) Anti-Sulfur, Automotive AEC-Q200 Thick Film | Yes『 』https://industrial.panasonic.com/cdbs/www-data/pdf/RDP0000/AOA0000C334.pdf | 0.139 | 2.78
8 | R3,R4,R9,R10 | 4 | Yageo | RC0402FR-7W10KL | 10 kOhms ±1% 0.125W, 1/8W Chip Resistor 0402 (1005 Metric) Moisture Resistant Thick Film | Yes『 』https://www.yageo.com/upload/media/product/productsearch/datasheet/rchip/PYu-RC_Group_51_RoHS_L_11.pdf | 0.017 | 0.34
9 | R5,R11 | 2 | Panasonic Electronic Components | ERJ-2RKF4700X | 470 Ohms ±1% 0.1W, 1/10W Chip Resistor 0402 (1005 Metric) Automotive AEC-Q200 Thick Film | Yes『 』https://industrial.panasonic.com/cdbs/www-data/pdf/RDA0000/AOA0000C304.pdf | 0.046 | 0.46
10 | R6,R12 | 2 | Panasonic Electronic Components | ERJ-2RKF62R0X | 62 Ohms ±1% 0.1W, 1/10W Chip Resistor 0402 (1005 Metric) Automotive AEC-Q200 Thick Film | Yes『 』https://industrial.panasonic.com/cdbs/www-data/pdf/RDA0000/AOA0000C304.pdf | 0.05 | 0.5
11 | S1,S3 | 2 | E Switch | TL3330AF260QG | Push button | No『 』https://sten-eswitch-13110800-production.s3.amazonaws.com/system/asset/product_line/data_sheet/163/TL3330.pdf | 0.423 | 4.23
12 | S2,S4 | 2 | E Switch | EG1215AA | On/off switch | No『 』https://media.digikey.com/pdf/Data%20Sheets/E-Switch%20PDFs/EG1215_Series_Ds.pdf | 1.292 | 12.92 | 7-10 Workdays
13 | U1,U4 | 2 | Minew | MS88SF3 (nrf52840) | BLE module | No『 』https://www.minew.com/uploads/MS88SF3_V1.1-nRF52840-Datasheet.pdf
14 | U2,U5 | 2 | Texas Instruments | BQ24072RGTR | Battery management | No『 』https://www.ti.com/lit/gpn/BQ24072 | 1.374 | 13.74
15 | U3,U6 | 2 | Nexperia | IP4234CZ6 | ESD protection for USB 2.0 | No『 』https://assets.nexperia.com/documents/data-sheet/IP4234CZ6.pdf | 0.603 | 6.03
[7 empty] | All Total | 60.95

## Revision 1
PCBWay Bom Quotation, Product No.:T-Y6W429874A
Item # | *Designator | *Qty | Manufacturer | *Mfg Part # | Description / Value | Your Instructions / Notes | *Unit Price (5 sets) | *Total | *Delivery Time | *PCBWay Note | Customer Reply | PCBWay Update
1 | C1,C4 | 2 | KYOCERA AVX | 04023D105KAT2A | 1 碌F 卤10% 25V Ceramic Capacitor X5R 0402 (1005 Metric) | Yes『 』https://datasheets.kyocera-avx.com/C0GNP0-Dielectric.pdf | 0.092 | 0.92
2 | C2,C3,C5,C6 | 4 | KYOCERA AVX | 0402YD475MAT2A | 4.7 碌F 卤20% 16V Ceramic Capacitor X5R 0402 (1005 Metric) | Yes『 』https://datasheets.kyocera-avx.com/cx5r.pdf | 0.139 | 2.78
3 | D1,D3 | 2 | Lite-On Inc. | LTST-C193KRKT-5A | LED Red 0603 (1608 Metric) 2VF 5mA IF | Yes『 』https://optoelectronics.liteon.com/upload/download/DS22-2005-077/LTST-C193KRKT-5A.PDF | 0.139 | 1.39
4 | D2,D4 | 2 | Lite-On Inc. | LTST-C194TBKT | LED Blue 0603 (1608 Metric) 3.3VF 20mA IF | Yes『 』https://optoelectronics.liteon.com/upload/download/DS22-2010-0025/LTST-C194TBKT.PDF | 0.117 | 1.17
5 | J1,J4 | 2 | Molex | 2169900003 | Connector:USB_C_Receptacle_USB2.0 | No『 』https://www.molex.com/webdocs/datasheets/pdf/en-us/2169900003_IO_CONNECTORS.pdf | 0.984 | 9.84 | 7-10 Workdays
6 | J2,J5 | 2 | ACH Connector | BM02B-ACHSS-GAN-TF(LF)(SN) | Connector:Conn_01x02_Female | No『 』https://media.digikey.com/pdf/Data%20Sheets/JST%20PDFs/ACH_1.2Pitch_DisconnectableCrimp.pdf | 0.357 | 3.57
7 | R1,R2,R7,R8 | 4 | Panasonic Electronic Components | ERJ-U02F5101X | 5.1 kOhms 卤1% 0.1W, 1/10W Chip Resistor 0402 (1005 Metric) Anti-Sulfur, Automotive AEC-Q200 Thick Film | Yes『 』https://industrial.panasonic.com/cdbs/www-data/pdf/RDP0000/AOA0000C334.pdf | 0.139 | 2.78
8 | R3,R4,R9,R10 | 4 | Yageo | RC0402FR-7W10KL | 10 kOhms 卤1% 0.125W, 1/8W Chip Resistor 0402 (1005 Metric) Moisture Resistant Thick Film | Yes『 』https://www.yageo.com/upload/media/product/productsearch/datasheet/rchip/PYu-RC_Group_51_RoHS_L_11.pdf | 0.21 | 4.2 |  | Plz confirm if qty here should be 4 instead of 2? Should be 4
9 | R5,R11 | 2 | Panasonic Electronic Components | ERJ-2RKF4700X | 470 Ohms 卤1% 0.1W, 1/10W Chip Resistor 0402 (1005 Metric) Automotive AEC-Q200 Thick Film | Yes『 』https://industrial.panasonic.com/cdbs/www-data/pdf/RDA0000/AOA0000C304.pdf | 0.046 | 0.46 |  | Plz confirm if qty here should be 2 instead of 4? Should be 2
10 | R6,R12 | 2 | Panasonic Electronic Components | ERJ-2RKF62R0X | 62 Ohms 卤1% 0.1W, 1/10W Chip Resistor 0402 (1005 Metric) Automotive AEC-Q200 Thick Film | Yes『 』https://industrial.panasonic.com/cdbs/www-data/pdf/RDA0000/AOA0000C304.pdf | 0.05 | 0.5
11 | S1,S3 | 2 | E Switch | TL3330AF260QG | Push button | No『 』https://sten-eswitch-13110800-production.s3.amazonaws.com/system/asset/product_line/data_sheet/163/TL3330.pdf | 0.423 | 4.23
12 | S2,S4 | 2 | E Switch | EG1215AA | On/off switch | No『 』https://media.digikey.com/pdf/Data%20Sheets/E-Switch%20PDFs/EG1215_Series_Ds.pdf | 1.256 | 12.56 | 7-10 Workdays
13 | U1,U4 | 2 | Minew | MS88SF31 | BLE module | No『 』https://www.minew.com/wp-content/uploads/2021/05/MS88SF3_V1.1-nRF52840-Datasheet.pdf |  |  |  | [It's out of stock. Please recommend substitutes or you can supply this part to us.]
14 | U2,U5 | 2 | Texas Instruments | BQ24072RGTR | Battery management | No『 』https://www.ti.com/lit/gpn/BQ24072 |  |  |  | Pls provide the complete part number.According to your link, we can't know which part you want. I can supply this if needed
15 | U3,U6 | 2 | Nexperia | IP4234CZ6 | ESD protection for USB 2.0 | No『 』https://assets.nexperia.com/documents/data-sheet/IP4234CZ6.pdf | 0.603 | 6.03
[7 empty] | All Total | 50.43

## BOM
Source: | /Users/austinrognes/Desktop/Estoc/V0.2/Choc/main.kicad_sch
Date: | Sunday, August 14, 2022 at 06:41:24 PM
Tool: | Eeschema (6.0.4-0)
Generator: | /Applications/KiCad/KiCad.app/Contents/SharedSupport/plugins/bom_csv_grouped_by_value.py
Component Count: | 36
Individual Components:
Item | Qty | Reference(s) | MFG | Description/Value | Manufacturer | Replaceable | Datasheet
| 1 | C1 | 04023D105KAT2A | 1 µF ±10% 25V Ceramic Capacitor X5R 0402 (1005 Metric) | KYOCERA AVX | Yes | https://datasheets.kyocera-avx.com/C0GNP0-Dielectric.pdf
| 1 | C2 | 0402YD475MAT2A | 4.7 µF ±20% 16V Ceramic Capacitor X5R 0402 (1005 Metric) | KYOCERA AVX | Yes | https://datasheets.kyocera-avx.com/cx5r.pdf
| 1 | C3 | 0402YD475MAT2A | 4.7 µF ±20% 16V Ceramic Capacitor X5R 0402 (1005 Metric) | KYOCERA AVX | Yes | https://datasheets.kyocera-avx.com/cx5r.pdf
| 1 | C4 | 04023D105KAT2A | 1 µF ±10% 25V Ceramic Capacitor X5R 0402 (1005 Metric) | KYOCERA AVX | Yes | https://datasheets.kyocera-avx.com/C0GNP0-Dielectric.pdf
| 1 | C5 | 0402YD475MAT2A | 4.7 µF ±20% 16V Ceramic Capacitor X5R 0402 (1005 Metric) | KYOCERA AVX | Yes | https://datasheets.kyocera-avx.com/cx5r.pdf
| 1 | C6 | 0402YD475MAT2A | 4.7 µF ±20% 16V Ceramic Capacitor X5R 0402 (1005 Metric) | KYOCERA AVX | Yes | https://datasheets.kyocera-avx.com/cx5r.pdf
| 1 | D1 | LTST-C193KRKT-5A | LED Red 0603 (1608 Metric) 2VF 5mA IF | Lite-On Inc. | Yes | https://optoelectronics.liteon.com/upload/download/DS22-2005-077/LTST-C193KRKT-5A.PDF
| 1 | D2 | LTST-C194TBKT | LED Blue 0603 (1608 Metric) 3.3VF 20mA IF | Lite-On Inc. | Yes | https://optoelectronics.liteon.com/upload/download/DS22-2010-0025/LTST-C194TBKT.PDF
| 1 | D3 | LTST-C193KRKT-5A | LED Red 0603 (1608 Metric) 2VF 5mA IF | Lite-On Inc. | Yes | https://optoelectronics.liteon.com/upload/download/DS22-2005-077/LTST-C193KRKT-5A.PDF
| 1 | D4 | LTST-C194TBKT | LED Blue 0603 (1608 Metric) 3.3VF 20mA IF | Lite-On Inc. | Yes | https://optoelectronics.liteon.com/upload/download/DS22-2010-0025/LTST-C194TBKT.PDF
| 1 | J1 | 2169900003 | Connector:USB_C_Receptacle_USB2.0 | Molex | No | https://www.molex.com/webdocs/datasheets/pdf/en-us/2169900003_IO_CONNECTORS.pdf
| 1 | J2 | BM02B-ACHSS-GAN-TF(LF)(SN) | Connector:Conn_01x02_Female | ACH Connector | No | https://media.digikey.com/pdf/Data%20Sheets/JST%20PDFs/ACH_1.2Pitch_DisconnectableCrimp.pdf
| 1 | J4 | 2169900003 | Connector:USB_C_Receptacle_USB2.0 | Molex | No | https://www.molex.com/webdocs/datasheets/pdf/en-us/2169900003_IO_CONNECTORS.pdf
| 1 | J5 | BM02B-ACHSS-GAN-TF(LF)(SN) | Connector:Conn_01x02_Female | ACH Connector | No | https://media.digikey.com/pdf/Data%20Sheets/JST%20PDFs/ACH_1.2Pitch_DisconnectableCrimp.pdf
| 1 | R1 | ERJ-U02F5101X | 5.1 kOhms ±1% 0.1W, 1/10W Chip Resistor 0402 (1005 Metric) Anti-Sulfur, Automotive AEC-Q200 Thick Film | Panasonic Electronic Components | Yes | https://industrial.panasonic.com/cdbs/www-data/pdf/RDP0000/AOA0000C334.pdf
| 1 | R2 | ERJ-U02F5101X | 5.1 kOhms ±1% 0.1W, 1/10W Chip Resistor 0402 (1005 Metric) Anti-Sulfur, Automotive AEC-Q200 Thick Film | Panasonic Electronic Components | Yes | https://industrial.panasonic.com/cdbs/www-data/pdf/RDP0000/AOA0000C334.pdf
| 1 | R3 | RC0402FR-7W10KL | 10 kOhms ±1% 0.125W, 1/8W Chip Resistor 0402 (1005 Metric) Moisture Resistant Thick Film | Yageo | Yes | https://www.yageo.com/upload/media/product/productsearch/datasheet/rchip/PYu-RC_Group_51_RoHS_L_11.pdf
| 1 | R4 | RC0402FR-7W10KL | 10 kOhms ±1% 0.125W, 1/8W Chip Resistor 0402 (1005 Metric) Moisture Resistant Thick Film | Yageo | Yes | https://www.yageo.com/upload/media/product/productsearch/datasheet/rchip/PYu-RC_Group_51_RoHS_L_11.pdf
| 1 | R5 | ERJ-2RKF4700X | 470 Ohms ±1% 0.1W, 1/10W Chip Resistor 0402 (1005 Metric) Automotive AEC-Q200 Thick Film | Panasonic Electronic Components | Yes | https://industrial.panasonic.com/cdbs/www-data/pdf/RDA0000/AOA0000C304.pdf
| 1 | R6 | ERJ-2RKF62R0X | 62 Ohms ±1% 0.1W, 1/10W Chip Resistor 0402 (1005 Metric) Automotive AEC-Q200 Thick Film | Panasonic Electronic Components | Yes | https://industrial.panasonic.com/cdbs/www-data/pdf/RDA0000/AOA0000C304.pdf
| 1 | R7 | ERJ-U02F5101X | 5.1 kOhms ±1% 0.1W, 1/10W Chip Resistor 0402 (1005 Metric) Anti-Sulfur, Automotive AEC-Q200 Thick Film | Panasonic Electronic Components | Yes | https://industrial.panasonic.com/cdbs/www-data/pdf/RDP0000/AOA0000C334.pdf
| 1 | R8 | ERJ-U02F5101X | 5.1 kOhms ±1% 0.1W, 1/10W Chip Resistor 0402 (1005 Metric) Anti-Sulfur, Automotive AEC-Q200 Thick Film | Panasonic Electronic Components | Yes | https://industrial.panasonic.com/cdbs/www-data/pdf/RDP0000/AOA0000C334.pdf
| 1 | R9 | RC0402FR-7W10KL | 10 kOhms ±1% 0.125W, 1/8W Chip Resistor 0402 (1005 Metric) Moisture Resistant Thick Film | Yageo | Yes | https://www.yageo.com/upload/media/product/productsearch/datasheet/rchip/PYu-RC_Group_51_RoHS_L_11.pdf
| 1 | R10 | RC0402FR-7W10KL | 10 kOhms ±1% 0.125W, 1/8W Chip Resistor 0402 (1005 Metric) Moisture Resistant Thick Film | Yageo | Yes | https://www.yageo.com/upload/media/product/productsearch/datasheet/rchip/PYu-RC_Group_51_RoHS_L_11.pdf
| 1 | R11 | ERJ-2RKF4700X | 470 Ohms ±1% 0.1W, 1/10W Chip Resistor 0402 (1005 Metric) Automotive AEC-Q200 Thick Film | Panasonic Electronic Components | Yes | https://industrial.panasonic.com/cdbs/www-data/pdf/RDA0000/AOA0000C304.pdf
| 1 | R12 | ERJ-2RKF62R0X | 62 Ohms ±1% 0.1W, 1/10W Chip Resistor 0402 (1005 Metric) Automotive AEC-Q200 Thick Film | Panasonic Electronic Components | Yes | https://industrial.panasonic.com/cdbs/www-data/pdf/RDA0000/AOA0000C304.pdf
| 1 | S1 | TL3330AF260QG | Push button | E Switch | No | https://sten-eswitch-13110800-production.s3.amazonaws.com/system/asset/product_line/data_sheet/163/TL3330.pdf
| 1 | S2 | EG1215AA | On/off switch | E Switch | No | https://media.digikey.com/pdf/Data%20Sheets/E-Switch%20PDFs/EG1215_Series_Ds.pdf
| 1 | S3 | TL3330AF260QG | Push button | E Switch | No | https://sten-eswitch-13110800-production.s3.amazonaws.com/system/asset/product_line/data_sheet/163/TL3330.pdf
| 1 | S4 | EG1215AA | On/off switch | E Switch | No | https://media.digikey.com/pdf/Data%20Sheets/E-Switch%20PDFs/EG1215_Series_Ds.pdf
| 1 | U1 | MS88SF31 | BLE module | Minew | No | https://www.minew.com/uploads/MS88SF3_V1.0-nRF52833-Datasheet.pdf
| 1 | U2 | BQ24072RGTR | Battery management | Texas Instruments | No | https://www.ti.com/lit/gpn/BQ24072
| 1 | U3 | IP4234CZ6 | ESD protection for USB 2.0 | Nexperia | No | https://assets.nexperia.com/documents/data-sheet/IP4234CZ6.pdf
| 1 | U4 | MS88SF31 | BLE module | Minew | No | https://www.minew.com/uploads/MS88SF3_V1.0-nRF52833-Datasheet.pdf
| 1 | U5 | BQ24072RGTR | Battery management | Texas Instruments | No | https://www.ti.com/lit/gpn/BQ24072
| 1 | U6 | IP4234CZ6 | ESD protection for USB 2.0 | Nexperia | No | https://assets.nexperia.com/documents/data-sheet/IP4234CZ6.pdf
Collated Components:
Item | Qty | Reference(s) | MFG | Description/Value | Manufacturer | Replaceable | Datasheet | Comments
1 | 2 | C1, C4 | 04023D105KAT2A | 1 µF ±10% 25V Ceramic Capacitor X5R 0402 (1005 Metric) | KYOCERA AVX | Yes | https://datasheets.kyocera-avx.com/C0GNP0-Dielectric.pdf
2 | 4 | C2, C3, C5, C6 | 0402YD475MAT2A | 4.7 µF ±20% 16V Ceramic Capacitor X5R 0402 (1005 Metric) | KYOCERA AVX | Yes | https://datasheets.kyocera-avx.com/cx5r.pdf
3 | 2 | D1, D3 | LTST-C193KRKT-5A | LED Red 0603 (1608 Metric) 2VF 5mA IF | Lite-On Inc. | Yes | https://optoelectronics.liteon.com/upload/download/DS22-2005-077/LTST-C193KRKT-5A.PDF
4 | 2 | D2, D4 | LTST-C194TBKT | LED Blue 0603 (1608 Metric) 3.3VF 20mA IF | Lite-On Inc. | Yes | https://optoelectronics.liteon.com/upload/download/DS22-2010-0025/LTST-C194TBKT.PDF
5 | 2 | J1, J4 | 2169900003 | Connector:USB_C_Receptacle_USB2.0 | Molex | No | https://www.molex.com/webdocs/datasheets/pdf/en-us/2169900003_IO_CONNECTORS.pdf
6 | 2 | J2, J5 | BM02B-ACHSS-GAN-TF(LF)(SN) | Connector:Conn_01x02_Female | ACH Connector | No | https://media.digikey.com/pdf/Data%20Sheets/JST%20PDFs/ACH_1.2Pitch_DisconnectableCrimp.pdf
8 | 4 | R1, R2, R7, R8 | ERJ-U02F5101X | 5.1 kOhms ±1% 0.1W, 1/10W Chip Resistor 0402 (1005 Metric) Anti-Sulfur, Automotive AEC-Q200 Thick Film | Panasonic Electronic Components | Yes | https://industrial.panasonic.com/cdbs/www-data/pdf/RDP0000/AOA0000C334.pdf
9 | 4 | R3, R4, R9, R10 | RC0402FR-7W10KL | 10 kOhms ±1% 0.125W, 1/8W Chip Resistor 0402 (1005 Metric) Moisture Resistant Thick Film | Yageo | Yes | https://www.yageo.com/upload/media/product/productsearch/datasheet/rchip/PYu-RC_Group_51_RoHS_L_11.pdf
10 | 2 | R5, R11 | ERJ-2RKF4700X | 470 Ohms ±1% 0.1W, 1/10W Chip Resistor 0402 (1005 Metric) Automotive AEC-Q200 Thick Film | Panasonic Electronic Components | Yes | https://industrial.panasonic.com/cdbs/www-data/pdf/RDA0000/AOA0000C304.pdf
11 | 2 | R6, R12 | ERJ-2RKF62R0X | 62 Ohms ±1% 0.1W, 1/10W Chip Resistor 0402 (1005 Metric) Automotive AEC-Q200 Thick Film | Panasonic Electronic Components | Yes | https://industrial.panasonic.com/cdbs/www-data/pdf/RDA0000/AOA0000C304.pdf
12 | 2 | S1, S3 | TL3330AF260QG | Push button | E Switch | No | https://sten-eswitch-13110800-production.s3.amazonaws.com/system/asset/product_line/data_sheet/163/TL3330.pdf
13 | 2 | S2, S4 | EG1215AA | On/off switch | E Switch | No | https://media.digikey.com/pdf/Data%20Sheets/E-Switch%20PDFs/EG1215_Series_Ds.pdf
15 | 2 | U1, U4 | MS88SF31 | BLE module | Minew | No | https://www.minew.com/uploads/MS88SF3_V1.0-nRF52833-Datasheet.pdf | MS88SF31 with the nrf52833 is correct. This is a personal project that I intend to make into a product.
16 | 2 | U2, U5 | BQ24072RGTR | Battery management | Texas Instruments | No | https://www.ti.com/lit/gpn/BQ24072
17 | 2 | U3, U6 | IP4234CZ6 | Brand : NXP Footprint ：SOT457, ESD protection for USB 2.0 | Nexperia | No | https://assets.nexperia.com/documents/data-sheet/IP4234CZ6.pdf | Yes, Brand : NXP Footprint ：SOT457 is correct

## Top-pos
Ref | Val | PosX | PosY | Rot | Side
C1 | CAP | -15.7037 | 14.7375 | 180 | top
C2 | CAP | -17.8173 | 11.5252 | 90 | top
C3 | CAP | -20.35 | 18.4375 | 180 | top
C4 | CAP | 20.7484 | 21.8962 | -90 | top
C5 | CAP | 23.9607 | 19.7827 | 180 | top
C6 | CAP | 17.0484 | 17.25 | -90 | top
D1 | LED | -59.15 | -10.7 | 180 | top
D2 | LED | -63.05 | -10.1 | 180 | top
D3 | LED | 59.15 | -9.33 | 0 | top
D4 | LED | 63.05 | -9.93 | 0 | top
J1 |  | -20.88 | -27.3 | 0 | top
J2 | JST_BM02B | -3.65 | 10.5 | -90 | top
J3 |  | -48.3173 | -31.7448 | -90 | top
J5 | JST_BM02B | 3.65 | 10.5 | 90 | top
J6 |  | 63.05 | -17.225 | 90 | top
R1 | RES | -26.65 | -22.2 | 0 | top
R2 | RES | -24.15 | -22.6 | 90 | top
R3 | RES | -16.25 | 16.8375 | 90 | top
R4 | RES | -15.25 | 16.8375 | 90 | top
R5 | RES | -58.86 | -9.5 | 180 | top
R6 | RES | -62.76 | -8.9 | 180 | top
R7 | RES | 24.15 | -22.6 | 90 | top
R8 | RES | 26.65 | -22.2 | 180 | top
R9 | RES | 18.6484 | 21.35 | 180 | top
R10 | RES | 18.6484 | 22.35 | 180 | top
R11 | RES | 58.86 | -10.53 | 0 | top
R12 | RES | 62.76 | -11.13 | 0 | top
S1 | TL3330AF260QG | -10.225 | -11.305 | 90 | top
S2 | SW_EG1215AA | -8.85 | 28.5 | 90 | top
S3 | TL3330AF260QG | 10.2 | 32.305 | -90 | top
S4 | SW_EG1215AA | 8.852 | -7.5 | -90 | top
U1 | MS88SF31 | -62.6 | -31.3 | 160 | top
U2 | BQ24075 | -18.9 | 15.5 | -90 | top
U3 | SOT-457 | -30.9173 | -22.5948 | 0 | top
U4 | MS88SF31 | 62.6 | -31.3 | -160 | top
U5 | BQ24075 | 19.9859 | 18.7 | 0 | top
U6 | SOT-457 | 31.3 | -22.2 | -90 | top
USB-C | USB-C | -25.5 | -31.9 | 0 | top
USB-C | USB-C | 25.5 | -31.9 | 0 | top